## Sheet1
Radio Tuner AMP Tubes, Mark Donners
Product Name | Manufacturer | Quantity | Farnell Order Code | Newark SKU | Reference Designator
Multilayer Ceramic Capacitor, 47 pF, 50 V, ± 5%, Radial Leaded, C0G / NP0, 5 mm | Vishay | 7 | 3289406 | 95C1060 | C1,C2,C4,C5,C6,C7,C8
CAPACITOR, 10PF, SL, 1KV, RADIAL | TDK | 1 | 4379656 | 97AK5959 | C3
Multilayer Ceramic Capacitor, 18 pF, 50 V, ± 5%, Radial Leaded, C0G / NP0, 5 mm | Vishay | 1 | 3812202 | 95C1002 | C9
CAP, 4700PF, 1 KV, 10%, X7R | Vishay | 17 | 2860072 | 57AC2277 | C10,C13,C14,C15,C16,C17,C18,C19, C21,C22,C23,C24,C25,C26,C38,C45,C48
CAP, TRIMMER, 3-10PF, 150V | Vishay | 2 | 4143682 | 67AK0681 | C11,C44
CAP, 1000PF, 50V, 5%, C0G/NP0 | Vishay | 1 | 2860082 | 57AC2318 | C20
CAP, 2PF, 100V, MLCC, RADIAL | TDK | 1 | 4143971 | 70AK2656 | C27
Electrolytic Capacitor, 3.3 µF, 50 V, ± 20%, Radial Leaded | Multicomp Pro | 1 | 1902898 | 55T0385 | C28
CAP, 120µF, 450V, 20% | Rubycon | 3 | 2811461 | 49AC8796 | C29,C30,C31
CAP, 100PF, 50V, 5%, C0G/NP0 | Vishay | 1 | 2860079 | 57AC2314 | C32
CAP, 0.1µF, 520V, 10%, PP, RADIAL | Yageo | 2 | 2835689 | 48AC3178 | C33,C34
Electrolytic Capacitor, 1 µF, 50 V, ± 20%, Radial Leaded | Multicomp Pro | 2 | 1902924 | 70K9772 | C35,C36
Multilayer Ceramic Capacitor, 56 pF, 50 V, ± 5%, PC Pin, C0G | Mulitcomp | 1 | 1694299 | 46P6597 | C37
Aluminium Electrolytic Capacitor, AM Series, 10 - F, - 20%, 50 V | Panasonic Industrial | 3 | 8767378 | 38K1172 | C39,C43,C49
CAP, 33PF, 50V, 5%, C0G/NP0 | Vishay | 1 | 2859999 | 57AC4652 | C40
Electrolytic Capacitor, 1000 µF, 25 V, ± 20%, Radial Leaded | Panasonic | 2 | 9692193 | 62W7733 | C41,C42
Multilayer Ceramic Capacitor, 0.015 µF, 50 V, ± 10% | TDK | 2 | 4143821 | 67AK0853 | C46,C47
TB, WIRE TO BRD, R/A, 9WAY, 12AWG | Multicomp Pro | 1 | 4179051 | 73AK7287 | CN1
Pin Header, Signal, Wire-to-Board, 2.54 mm, 1 Rows, 4 Contacts | Molex | 1 | 1462920 | 38C0355 | CN2
RF / Pin Diode, Single, 100 V, DO-7, 2 Pin, 0.8 pF | Solid State | 2 | 1862942 | 10P4366 | D1,D2
Zener Single Diode, 100 V, 5 W, 017AA, 2 Pins | ONSEMI | 1 | 9558349 | 42K2916 | D3
LED, RED, 15MCD, 629NM, 3MM | Multicomp Pro | 1 | 3796268 | 73AJ8787 | D4
Standard Recovery Diode, 1 kV, 1 A, | Multicomp Pro | 4 | 2675047 | 05AC0532 | D5,D6,D7,D8
INDUCTOR, 3.3µH, 20%, RADIAL LEADED | Multicomp Pro | 10 | 1864371 | 74AC4197 | L3,L8,L9,L10,L11,L12,L14,L15,L17,L18
TINNED COPPER WIRE, TCW, 16 SWG | Multicomp Pro | 1 | 1230997 | 14M2271 | L7,L16
Wire, Enamelled, PU, Transparent, 23 AWG, 0.246 mm² | Multicomp Pro | 1 | 1230982 | 24M1724 | L13
Through Hole Metal Film Resistor, MRS25 Series, 47 kohm, 600 mW | Vishay | 3 | 9468498 | 63K9764 | R1,R2,R33
Through Hole Resistor, 3.9 kohm, MCF Series, 250 mW | Multicomp Pro | 1 | 9339485 | 38K0370 | R3
Through Hole Resistor, 100 kohm, MF25 Series, 250 mW | Multicomp Pro | 3 | 9341129 | 38K5272 | R11,R12,R16
Through Hole Resistor, 68 ohm, MF25 Series, 250 mW | Multicomp Pro | 1 | 9342192 | 38K5373 | R17
Through Hole Metal Film Resistor, MF25 Series, 270 kohm, 250 mW | Multicomp Pro | 1 | 9341668 | 38K5325 | R24
Through Hole Resistor, 1 kohm, MF25 Series, 250 mW | Multicomp Pro | 2 | 9341102 | 38K5270 | R26,R34
Through Hole Resistor, 220 kohm, MF25 Series, 250 mW | Multicomp Pro | 1 | 9341552 | 38K5315 | R27
Through Hole Metal Film Resistor, MF25 Series, 9.1 kohm, 250 mW | Multicomp Pro | 1 | 9342320 | 38K5391 | R28
Through Hole Resistor, 3.3 kohm, MF25 Series, 250 mW | Multicomp Pro | 2 | 9341749 | 38K5334 | R37,R38
Through Hole Resistor, 100 kohm, MF50 Series, 500 mW | Multicomp Pro | 6 | 9339795 | 38K5142 | R13,R4,R22,R23,R31,R32
Through Hole Resistor, 330 kohm, MF50 Series, 500 mW | Multicomp Pro | 1 | 9340432 | 38K5206 | R6
Through Hole Resistor, 220 kohm, MF50 Series, 500 mW | Multicomp Pro | 1 | 9340220 | 38K5185 | R7
Through Hole Metal Film Resistor, MF50 Series, 62 kohm, 500 mW | Multicomp Pro | 1 | 9340793 | 38K5241 | R15
Through Hole Resistor, 2 kohm, MF50 Series, 500 mW | Multicomp Pro | 1 | 9340157 | 38K5177 | R18
Through Hole Metal Film Resistor, MCMF Series, 33 ohm, 600 mW | Multicomp Pro | 1 | 2401714 | 45X4702 | R19
Through Hole Metal Film Resistor, MCMF Series, 470 kohm, 600 mW | Multicomp Pro | 2 | 2401825 | 45X4726 | R29,R30
Through Hole Resistor, 1 kohm, MF50 Series, 500 mW | Multicomp Pro | 2 | 9339779 | 38K5140 | R35,R36
RES, 47K, 1W, AXIAL, METAL OXIDE | Multicomp Pro | 2 | 3619410 | 30AK4755 | R5,R14
RES, 2K, 3W, AXIAL, METAL FILM | Vishay | 1 | 3547229 | 84AH8367 | R8
Through Hole Resistor, 10 kohm, MOR Series, 3 W | Multicomp Pro | 2 | 1357917 | 74M3344 | R9,R10
Through Hole Metal Film Resistor, SQM Series, 1 kohm, 5 W | TT Electronics / Welwyn | 1 | 1687956 | 45P3980 | R20
Through Hole Metal Film Resistor, SQM Series, 6.8 kohm, 5 W | TT Electronics / Welwyn | 1 | 1687960 | 45P4003 | R21
Trimmer, Multi Turn, Cermet, Top Adjust, 50 kohm | Bourns | 1 | 9353305 | 62J1474 | R25
PCB Test Point, Multipurpose, Yellow | Keystone | 15 | 2301290 | 62W5146 | U1,U2,U3,U4,U5,U6,U7,U8, U9,U10,U11,U12,U13,U19,U22
PCB Test Point, Multipurpose, Black | Keystone | 10 | 2431148 | 88H2535 | U14,U15,U16,U17,U18,U23, U28,U29,U30,U31
PCB Test Point, Miniature, Orange | Keystone | 4 | 2301280 | 62W5137 | U20,U21,U24,U25
Linear Voltage Regulator, 7809 | STMICROELECTRONICS | 1 | 9666230 | 88H4761 | U26
Phone Audio Connector, 5 Contacts, Jack, 3.5 mm | Cliff | 1 | 2518190 | 75Y0813 | CN3
Additional Key Parts Used in Build - Non Newark/Farnell
Product Name/Description (no source needed) Product Name/Description (no source needed)
PCB For Tube Radio V1.0
6-26pf Air Capacitor (Double) | Aliexpress | 1 | https://nl.aliexpress.com/item/1005008509835154.html |  | C12
TA7343AP MD | Aliexpress | 1 | https://nl.aliexpress.com/item/1005008042916542.html |  | U27
BALUN_4PIN | Aliexpress | 4 | https://iwistao.com/en-nl/products/iwistao-mid-cycle-inductance-for-tube-fm-radio-tuner?variant=41749090380 |  | L1,L4,L5,L6
BALUN_5PIN | Aliexpress | 1 | https://iwistao.com/en-nl/products/iwistao-mid-cycle-inductance-for-tube-fm-radio-tuner?variant=41749090380 |  | L2
Radio Tube 6N3 | Aliexpress | 1 | https://nl.aliexpress.com/item/1005001782025142.html |  | G1
Radio Tube 6K4 | Aliexpress | 2 | https://nl.aliexpress.com/item/1005006529796935.html |  | G2,G3
Radio Tube 6J4 | Aliexpress | 2 | https://nl.aliexpress.com/item/1005008363066164.html |  | G4,G5
Radio Tube 6Z4 | Aliexpress | 1 | https://nl.aliexpress.com/item/4000834343869.html |  | G6
Radio Tube 6C11 | Aliexpress | 1 | https://nl.aliexpress.com/item/1005008408700650.html |  | G7
Radio Tube 6n2 | Aliexpress | 1 | https://nl.aliexpress.com/item/1005008106294299.html |  | G8
Transformer | Aliexpress | 1 | https://nl.aliexpress.com/item/1005008024927338.html
Tube Socket 7p |  | 5 | https://nl.aliexpress.com/item/4000065280897.html
Tube Socket 9 p |  | 3 | https://nl.aliexpress.com/item/1005005189296667.html